## Shopping List
Amount | Part Type | Properties
1 | Arduino Uno (Rev3) | type Arduino UNO (Rev3)
4 | Basic Servo
2 | Electrolytic Capacitor | package 100 mil [THT, electrolytic]; voltage 6.3V; capacitance 10µF
1 | Ceramic Capacitor | package 100 mil [THT, multilayer]; voltage 6.3V; capacitance 0.1µF
2 | Header 4 | package molex-1x4_lock; variant polar_lock
1 | Battery block 9V | voltage 9V
1 | Voltage Regulator - 5V | package TO220 [THT]; voltage 5V
1 | InvenSense MPU6050 | variant MPU-6050; pins 8
2 | 4.7kΩ Resistor | package THT; bands 4; resistance 4.7kΩ; pin spacing 400 mil; tolerance ±5%
1 | Header 3 | package jst-3-pth; variant jst-pth

## Assembly List
Label | Part Type | Properties
Arduino Uno | Arduino Uno (Rev3) | type Arduino UNO (Rev3)
Base | Basic Servo
Cap In | Electrolytic Capacitor | package 100 mil [THT, electrolytic]; voltage 6.3V; capacitance 10µF
Cap Out | Electrolytic Capacitor | package 100 mil [THT, electrolytic]; voltage 6.3V; capacitance 10µF
Ceramic Cap | Ceramic Capacitor | package 100 mil [THT, multilayer]; voltage 6.3V; capacitance 0.1µF
EEProM #1 | Header 4 | package molex-1x4_lock; variant polar_lock
EEProM #2 | Header 4 | package molex-1x4_lock; variant polar_lock
Elbow | Basic Servo
External Power 4.8V | Battery block 9V | voltage 9V
Hand | Basic Servo
L7805CV | Voltage Regulator - 5V | package TO220 [THT]; voltage 5V
MPU6050 | InvenSense MPU6050 | variant MPU-6050; pins 8
R1 | 4.7kΩ Resistor | package THT; bands 4; resistance 4.7kΩ; pin spacing 400 mil; tolerance ±5%
R2 | 4.7kΩ Resistor | package THT; bands 4; resistance 4.7kΩ; pin spacing 400 mil; tolerance ±5%
Shoulder | Basic Servo
Switch | Header 3 | package jst-3-pth; variant jst-pth